## Sheet1
Environmental area | Input (A) | Unit | Output variable (B) 1 | Output variable (B) 2 | Comments | Responsible for data collection | 2018
[7 empty] | Input (A) | Output variable (B) 1 | Indicator (A/B1)
Energy efficiency | Total annual direct energy consumption | MWh | FTE | building area (m2) | Sum of total annual electricity consumption, total annual heating consumption and total annual fuel consumption - sum obtained preferably from invoices (or measurements/ assumptions of use based on building occupation if invoices not available) for different sources of energy. It is necessary to separate the different energy sources in order to calculate СО2 emissions)
| Total annual electricity consumption | MWh | FTE | building area (m2) | Sum obtained from invoices
| Total annual heating/cooling consumption | MWh | FTE | building area (m2)
| Total annual fuel consumption | MWh | FTE | building area (m2) | Data provided on the basis of control reports
L
| Total annual paper consumption | t | FTE |  | Calculation of mass based on stock inventory of paper supplies
| Annual printed & copied pages (used in offices) | No of pages | FTE
| Publications | No of pages | FTE
Material efficiency
| Total annual printed & copied pages (office work & including publications) | No of pages | FTE |  | Calculation based on sum of printed and copied pages [statistics extracted from all printing machines, statistics from APR unit (publications): ECA reports]
| Total annual water consumption | m3 | FTE |  | Sum of water provided by VDL and rain water, obtained from invoices and meters
m3/j
| Total annual rain water consumption | m3 | FTE |  | Value obtained from meters
| [Total annual rainwater consumption/ total annual water consumption] x100% | % |  |  | % of annual rainwater consumption and total annual water consumption
Water | Total annual waste generation | t | FTE |  | external reports
| Hazardous waste | kg | FTE |  | Reports of building maintenance contractors
| Paper waste | kg | FTE |  | reports
Waste | Plastic waste | kg | FTE |  | reports
| Organic waste | kg | FTE |  | reports
| Residual "other" waste | kg | FTE |  | reports
| ICT waste | kg | FTE |  | reports
| Total GHG emissions | tCO2-eq | FTE |  | Based on calculation of carbon footprint using BILAN Carbon Method (see ECA Carbon Footprint Report)
| Total GHG emissions standarized V7.7 of the Base Carbone® | tCO2-eq | FTE |  | standarized with V7.7 of the Base Carbone®
| Use of land [built-up area] | m2 | FTE |  | Total area of Court’s site (built-on and unbuilt)
Emissions | Green area | m2 | FTE |  | Land not sealed
| Building area | m2 | FTE |  | Area sealed and occupied by buildings
Biodiversity
| Non-building area | m2 | FTE |  | Land sealed but not built-on (pavements, courtyards)
| [Green area / use of land (built-up area)] x 100% | % |  |  | % of land not sealed to total area of Court’s site (built-on and unbuilt)
| Sustainable commuting | % |  |  | Based on annual survey; ratio between sustainable transportation (carpooling, public transport, walking, bicycle) and total transportation means used for staff commuting (also car and motorcycle)
| Car fleet emissions | tCo2 | per car |  | Based on calculation from direct fuel/diesel consumption
| Car fleet carbon footprint (GHG emissions) | tCO2-eq | per car |  | Based on calculation of carbon footprint using BILAN Carbon Method (see Carbon Footprint Report), with following data provided: total annual distance travelled (km), fuel consumption (l), car fleet technical specifications
Mobility | [GPP training / procurement staff] x 100% | % | Procurement employees |  | % of procurement staff attending GPP training
| [ "light green" procedures*/ total procurement procedures* ] | % |  |  | *The share of procurement procedures (above 60 000 EUR) classified as light green (as concerns number and amount) of all procurement procedures with environmental impact.
| [ "medium green" procedures*/ total procurement procedures* ] | % |  |  | *The share of procurement procedures (above 60 000 EUR) classified as medium green shall (as concerns number and amount) of all procurement procedures with environmental impact.
Green procurement | Non-conformities arising from EMAS verification audits | number |  |  | Number of non- conformities included in EMAS verification audit reports for the year in question
| Total annual number of environmental staff awareness campaigns | number
| unsold food | kg | no. of tickets |  | provider's reports
| consumers' waste | kg | no. of tickets |  | provider's reports
Environemtal legal compliance
Environmental staff awareness | consumers' waste | kg | plates sold |  | providor's reports
ECA Canteen: Food
EMAS CORE INDICATOR
In bold blue
Note on B34: Author: EMAS CORE INDICATOR